## Sheet1
c.IPEI | c.revision | c.settingsVersion.major | c.16 bitunsignedINTEGER | c.settingsVersion.minor | c.generalSettings.name | c.generalSettings.alarmServerAddress | c.generalSettings.beaconServerAddress | c.rfSettings.beaconOperationMode | c.rfSettings.antennaArraySelection | c.rfSettings.externalAntennaSelection | c.rfSettings.rxAttenuationSelection | c.rxModeSettings.proximityMode | c.rxModeSettings.sensitivitySetting | c.rxModeSettings.cutoffThreshold.value | c.rxModeSettings.rxModeFilter.filterBeaconType | c.rxModeSettings.rxModeFilter.filterLength.value | c.rxModeSettings.rxModeFilter.filterId | c.rxModeSettings.proximityAlgorithm
0328D3C909 | 1 | 1 | TRUE | 1 | SnomM9B-1 | 600 | 600 | RXMODE | LEFT | UNCHANGED_EA | RXATTZERO | NOTIFY_WHEN_EITHER | SENSITIVITY_MAXIMUM | -65 | IBEACON | 0 | 0xff | ALGORITHM4
0328D3C909 | 2 | 1 | TRUE | 1 | SnomM9B-1 | 600 | 600 | RXMODE | LEFT | UNCHANGED_EA | RXATTZERO | NOTIFY_WHEN_EITHER | SENSITIVITY_MAXIMUM | -65 | IBEACON | 0 | 0xff | ALGORITHM4
0328D3C909 | 3 | 1 | TRUE | 1 | SnomM9B-1 | 600 | 600 | RXMODE | LEFT | UNCHANGED_EA | RXATTZERO | NOTIFY_WHEN_EITHER | SENSITIVITY_MAXIMUM | -65 | IBEACON | 0 | 0xff | ALGORITHM4
Note on B2: Microsoft Office User: we use three revisions. The provisioning mechanism always selects the next revision % 3, resulting in cycling revisons 1,2,3 1,2,3 ..
Note on C2: Microsoft Office User: only 1 allowed
Note on N2: Microsoft Office User: used only for Algoritm2
Note on O2: Microsoft Office User: used only for Algorithm4
Note on Q2: Microsoft Office User: do not change. Filter is not enabled and cannot be left out
Note on C3: Microsoft Office User: only 1 allowed
Note on Q3: Microsoft Office User: do not change. Filter is not enabled and cannot be left out
Note on C4: Microsoft Office User: only 1 allowed
Note on Q4: Microsoft Office User: do not change. Filter is not enabled and cannot be left out

## Sheet2
Enum Data Types
c.generalSettings.alarmSettings
ALL_ALARMS_OFF
POWER_BATTERY_LOW
POWER_SWITCH_SUPPLY_TO_EXTERNAL
POWER_SWITCH_SUPPLY_TO_BATTERY
TAMPER_LID_ON
c.rxModeSettings.rxModeFilter.filterBeaconType
NONE
IBEACON
ALTBEACON
EDDYSTONEUID
IBEACON_ALTBEACON
IBEACON_EDDYSTONEUID
ALTBEACON_EDDYSTONEUID
IBEACON_ALTBEACON_EDDYSTONEUID
c.rxModeSettings.proximityAlgorithm
UNCHANGED_PA
ALGORITHM2
ALGORITHM4
c.rxModeSettings.proximityMode
UNCHANGED_PM
NOTIFY_WHEN_ENTER
NOTIFY_WHEN_LEAVING
NOTIFY_WHEN_EITHER
c.rxModeSettings.sensitivitySetting
UNCHANGED_SS
SENSITIVITY_MAXIMUM
SENSITIVITY_MEDIUM
SENSITIVITY_MINIMUM
c.rfSettings.antennaArraySelection
UNCHANGED_AA
LEFT
RIGHT
ACROSS
c.rfSettings.externalAntennaSelection
UNCHANGED_EA
MONOPOL1
MONOPOL2
BOTH
c.rfSettings.beaconOperationMode
UNCHANGED_BOM
TXMODE
RXMODE
c.rfSettings.txAttenuationSelection
UNCHANGED_TXA
TXATTZERO
TXATTM8
TXATTM16
TXATTM30
TXATTM38
TXATTM46
TXATTP2
c.rfSettings.rxAttenuationSelection
UNCHANGED_RXA
RXATTOFF
RXATTZERO
RXATTM8
RXATTM16